## Datamodel_CORE
pandaICT core data model |  |  |  | version 1.0.0
Note: this part of the data model contains pandaICT core data ONLY. Application-specific data is added by the couplings.
node
An ICT element that provides point-to-point connections. Physical network distributor or interconnection point. May connect networks of different Link types. Router type nodes can connect different physical networks. Nodes leave the transmitted information untouched and can not convert between protocols.
Standard NodeTypes (enum)
SWITCH | A node without end-to-end connections whose links all have the same type
ROUTER | A node without end-to-end connections whose links have different types
Parameters
Python variable | datatype | default | mandatory/optional | Description
name | String |  | m | Node name
type | Enum |  | m | Type of the node: Use NodeType class enum.
in_service | Boolean | True | m | True for in_service or False for out of service
uuid | uuid4 | None | o | Object UUID (optional element identifier)
geodata | (Float,Float) | None | o | See pp node
link_types | String[] | None | m | List of link types supported by the node.
ber | float | 0 | o | Bit error rate
mtbf_h | float | 0 | o | Mean time between failure [h]. Zero=unknown
mttr_h | float | 0 | o | Mean time to repair [h]. Zero=unknown
link
These are physical point-to-point interconnections between devices and nodes or in-between nodes. Modeling ISO/OSI layers 1 and 2.
Standard linktype parameters
Python variable | datatype | default | mandatory/optional | Description
name | String |  | m
bandwidth_Mbps | (Float, Float) |  | m | Available downstream (link.from->link.to) and upstream (link.to->link.from) bandwith [Mbps]. Upstream may be zero for unidirectional links.
latency_ms | (Float, Float) |  | m | Downstream (from_node->to_node) and upstream (to_node->from_node) latency [ms].
wired | Boolean |  | m | True: wired, False: wireless
protocols | String[] | None | o | Supported protocols. None: unspecified, assume all are supported
ber_per_km | Float | 0 | o | Bit error rate per km link length
mtbf_h | Float | 0 | o | Mean time between failure [h]. Zero=unknown
mttr_h | Float | 0 | o | Mean time to repair [h]. Zero=unknown
uuid | uuid4 |  | o | Object UUID (optional element identifier)
Parameters
Python variable | datatype | default | mandatory/optional | Description
name | String |  | m | Node name
type | String |  | m | Type of the link. See standard types.
in_service | Boolean | True | m | True for in_service or False for out of service
uuid | uuid4 | None | o | Object UUID (optional element identifier)
from | (String, Int) |  | m | Node or device where link is starting. Upstream side.
to | (String, Int)[] |  | m | Node(s) or device(s) where link is ending. Downstream side. List for supporting multicast links.
length_km | Float |  | m | Link length
device
Physical end-to-end communication device. A device is connected with node(s) by links, and one or more apps are associated to it.
A special device type are converters, which unpack data packages and translate them into another protocol.
Standard DeviceTypes (enum)
SERVER
RTU
Parameters
Python variable | datatype | default | mandatory/optional | Description
name | String |  | m
type | Enum |  | m | Type of the device. Use DeviceType enum.
in_service | Boolean |  | m
uuid | uuid4 | None | o | Object UUID (optional element identifier)
mtbf | Float | 0 | o | Mean time between failure [h]. Zero=unknown
mttr | Float | 0 | o | Mean time to repair [h]. Zero=unknown
app
Logical application-level service that is communicating over the network, thus a communication endpoint on application level. Apps are connected by connections, which define information items consumed and/or produced by the app.
Every app is mapped to exactly one device it is "running on". This mapping can e.g. be inter-process or process-driver communication in case of apps running on a single (physical) server, but that communication is not explicitely modeled.
Connections between apps use a specific protocol to transmit information items. A Converter type app is mapped to a Converter type device to provide protocol conversion.
Standard AppTypes (enum)
CONVERTER
WEBSERVER
FILESERVER
CLIENT
Parameters
Python variable | datatype | default | mandatory/optional | Description
name | String |  | m
type | Enum |  | m | Type of the app. Use AppType enum.
in_service | Boolean |  | m
uuid | uuid4 | None | o | Object UUID (optional element identifier)
conversions | (String, String, Float, Float)[] | None | o | Only for converters. List of link type or protocol pairs the device can convert between. The third item is the conversion latency [ms], the forth item is the conversion accuracy.
device | Int | None | m | Index of device this app is mapped onto / running on
protocol
End-to-end communication protocol. Physical links may support one or more protocol(s).
Standard protocoltype parameters
Python variable | datatype | default | mandatory/optional | Description
name | String |  | m |  | Note: the pandaICT core only contains general ICT protocols, e.g. MQTT, HTTP, FTP etc.
info_items | String[] |  | m | List of info_items supported by protocol
base_package_size_byte | Int | None | o | Size of basic protocol package (no payload, only overhead)
payload_size_byte | Int[] | None | o | List of package payload sizes corresponding info_items
uuid | uuid4 |  | o | Object UUID (optional element identifier)
conn
Logical end-to-end interconnection between apps. Modeling ISO/OSI layers 3 to 7. Connections are bidirectional but contain information about sending directions for each information item, such that mapping to asymmetric links is possible
Parameters
Python variable | datatype | default | mandatory/optional | Description
name | String |  | m
in_service | Boolean |  | m
uuid | uuid4 | None | o | Object UUID (optional element identifier)
from | Int |  | m | App where connection is starting (Peer 1 side)
to | Int |  | m | App where connection is ending (Peer 2 side)
protocol | String |  | m | Protocol used
info_items | String[] | None | o | Information Items transmitted
peers | (Int, Int) | None | o | App ids of final communication endpoints (peer 1, peer 2)
producer | Int[] | None | o | Send direction per information item. 0=item originates from peer 1, 1=item originates from peer 2
prod_freq_ms | Int[] | None | o | Frequency of information item production, in ms, for each info item. -1 or None: event driven send
Information Items
Standard InfoItem types (enum)
ACK
REQUEST
RESPONSE
STATUS
FILE
TEXT
WEBPAGE
TIME
CERTIFICATE
AUDIOSTREAM
VIDEOSTREAM